## ball_heater_BOM
References	Quantity Per PCB	Description	Value	part number	digikey link
A1	1	Metro Mini	Arduino_UNO_R3	2590	https://www.adafruit.com/product/2590
C6 C7 C8 C9 C10 C11	6	0805 SMD Capacitor	0.1uF	311-1140-1-ND	https://www.digikey.com/en/products/detail/yageo/CC0805KRX7R9BB104/302874
C5	1	0805 SMD Capacitor	2.2uF	490-14467-1-ND	https://www.digikey.com/en/products/detail/murata-electronics/GRM21BR71E225KE11L/6606096
C3 C4	2	0805 SMD Capacitor	4.7uF	1276-1244-1-ND	https://www.digikey.com/en/products/detail/samsung-electro-mechanics/CL21A475KAQNNNE/3886902
C2 C12	2	0805 SMD Capacitor	10uF	1276-2891-1-ND	https://www.digikey.com/en/products/detail/samsung-electro-mechanics/CL21A106KAYNNNE/3888549
C1	1	TH Capacitor 12.5 by 5mm pitch	470uF	493-12789-1-ND	https://www.digikey.com/en/products/detail/nichicon/UVR1H471MHD1TO/4328413
D1	1	Diode	S1G	S1G-FDICT-ND	https://www.digikey.com/en/products/detail/diodes-incorporated/S1G-13-F/815936
J3 J4	2	JST PH 3 pin vertical	B3B-PH-SM4-TB(LF)(SN)	455-B3B-PH-SM4-TBCT-ND	https://www.digikey.com/en/products/detail/jst-sales-america-inc/B3B-PH-SM4-TB/926642?lang=en&s=N4IgTCBcDaIEIGY4FoAKAJZBlAsgFmQBU4AKAGQDEBKErAOSpAF0BfIA&site=us&x=-1041&y=-74
J6	1	DC Barrel Jack		CP-002A-ND	https://www.digikey.com/en/products/detail/cui-inc/PJ-002A/96962
J5	1	M8 4 pin connector	M8S-04PFFR-SF8001	1754-1451-ND	https://www.digikey.com/en/products/detail/amphenol-ltw/M8S-04PFFR-SF8001/7618868
J1	1	Screw Terminal, 2 pos	Screw_Terminal_01x02	277-1247-ND	https://www.digikey.com/en/products/detail/phoenix-contact/1729128/260615
J2	1	JST SH 4 pin vertical	qwiic	455-BM04B-SRSS-TBCT-ND	https://www.digikey.com/en/products/detail/jst-sales-america-inc/BM04B-SRSS-TB/926696?lang=en&s=N4IgTCBcDaIEIFkAMAWOBaAygJU59AKnABQAyAYgJTGYBylIAugL5A&site=us&x=-1041&y=-74
PS1	1	5V to 12V DC-DC PSU	F0512S-1WR3	2725-F0512S-1WR3-ND	https://www.digikey.com/en/products/detail/mornsun-america-llc/F0512S-1WR3/13168056
Q1	1	MOSFET 2N-CH 50V 0.2A SC70-6	BSS138DW-7-F	BSS138DWQ-7DICT-ND	https://www.digikey.com/en/products/detail/diodes-incorporated/BSS138DWQ-7/6187221
Q2	1	MOSFET N-CH 60V 115MA SOT-23	TSM170N06CP	TSM170N06CPROGCT-ND	https://www.digikey.com/en/products/detail/taiwan-semiconductor-corporation/TSM170N06CP-ROG/7360167
R2	1	0805 SMD Resistor	10R	P10.0CCT-ND	https://www.digikey.com/en/products/detail/panasonic-electronic-components/ERJ-6ENF10R0V/110893
R1 R5 R6	3	0805 SMD Resistor	10k	311-10.0KCRCT-ND	https://www.digikey.com/en/products/detail/yageo/RC0805FR-0710KL/730482
R3 R4	2	0805 SMD Resistor	10k 1%	311-10.0KCRCT-ND	https://www.digikey.com/en/products/detail/yageo/RC0805FR-0710KL/730482
RN1 RN2	2	4 resistor network, parallel topology, split	10k	YC324J-10KCT-ND	https://www.digikey.com/en/products/detail/yageo/YC324-JK-0710KL/1005309
SW2	1	SMD DPST switch	CL-SB-12A-01T	563-1314-1-ND	https://www.digikey.com/en/products/detail/nidec-components-corporation/CL-SB-12A-01T/3507814
SW1	1	Rotary encoder, dual channel, incremental quadrate outputs, with switch	RotaryEncoder_Switch	PEC09-2320F-S0015-ND	https://www.digikey.com/en/products/detail/bourns-inc/PEC09-2320F-S0015/2440328

Additional Parts
Digikey	Quantity Per PCB	Description	Value	part number	link
	2	14 position female headers		S7047-ND	https://www.digikey.com/en/products/detail/sullins-connector-solutions/PPPC141LFBN-RC/810186
	1	Thermistor	10k ohm	495-2149-ND	https://www.digikey.com/en/products/detail/epcos-tdk-electronics/B57863S0103F040/739899
	1	Rocker Switch DPST 20A (AC) 125 V Panel Mount, Snap-In		EG1531-ND	https://www.digikey.com/en/products/detail/e-switch/R5BBLKREDFF1/301978
	1	Enclosed AC DC Converters 1 Output 5V 85 ~ 264 VAC, 120 ~ 373 VDC Input		1866-3318-ND	https://www.digikey.com/en/products/detail/mean-well-usa-inc/LRS-100-5/7705010?lang=en&s=N4IgTCBcDaILIFECCA5ABAdQQGW27ASgMoC0AjAAwUkCsIAugL5A&site=us&x=-1041&y=-74
	1	Power Entry Connector Receptacle, Male Blades - Module IEC 320-C14 Panel Mount, Flange		Q203-ND	https://www.digikey.com/en/products/detail/qualtek/719W-00-04/245544
	1	M8 4 pin cable		A127849-ND	https://www.digikey.com/en/products/detail/te-connectivity-amp-connectors/1-2273002-3/5399319

McMasterCarr	Quantity Per PCB	Description	Value	part number	link
	4	Female Threaded Hex Standoff Aluminum, 1/4" Hex, 1" Long, 6-32 Thread		91780A133	https://www.mcmaster.com/91780a133
	20	18-8 Stainless Steel Button Head Hex Drive Screws Black-Oxide, 6-32 Thread Size, 1/2" Long		97763A143	https://www.mcmaster.com/97763A143/
	12	18-8 Stainless Steel Hex Nut / Black-Oxide, 6-32 Thread Size		96537A130	https://www.mcmaster.com/96537A130/
	9 inches	Easy-to-Form Nickel Chromium Alloy / 0.025 Diameter x 69 Feet Long, 1/8 lb. Spool		8880K77	https://www.mcmaster.com/8880K77/
	4 inches	Super-Thin Masking Tape for Electronics / 1/2" Wide, 108 Feet Long		1754N12	https://www.mcmaster.com/1754N12/

Adafruit	Quantity Per PCB	Description	Value	part number	link
	1	USB C panel mount extension		4218	https://www.adafruit.com/product/4218
	1	Machined Knob		2056	https://www.adafruit.com/product/2056

## ball_heater_printout
References	Quantity Per PCB	Description	Value
Surface Mount Parts

C6 C7 C8 C9 C10 C11	6	0805 SMD Capacitor	0.1uF
C5	1	0805 SMD Capacitor	2.2uF
C3 C4	2	0805 SMD Capacitor	4.7uF
C2 C12	2	0805 SMD Capacitor	10uF
D1	1	Diode	S1G
J3 J4	2	JST PH 3 pin vertical	B3B-PH-SM4-TB(LF)(SN)
J2	1	JST SH 4 pin vertical	qwiic
Q1	1	MOSFET 2N-CH 50V 0.2A SC70-6	BSS138DW-7-F
Q2	1	MOSFET N-CH 60V 115MA SOT-23	TSM170N06CP
R2	1	0805 SMD Resistor	10R
R1 R5 R6	3	0805 SMD Resistor	10k
R3 R4	2	0805 SMD Resistor	10k 1%
RN1 RN2	2	4 resistor network, parallel topology, split	10k
SW2	1	SMD DPST switch	CL-SB-12A-01T

Through Hole Parts
A1	2	14 position female headers
A1	1	Metro Mini	Arduino_UNO_R3
C1	1	TH Capacitor 12.5 by 5mm pitch	470uF
J6	1	DC Barrel Jack
J5	1	M8 4 pin connector	M8S-04PFFR-SF8001
J1	1	Screw Terminal, 2 pos	Screw_Terminal_01x02
PS1	1	5V to 12V DC-DC PSU	F0512S-1WR3
SW1	1	Rotary encoder, dual channel, incremental quadrate outputs, with switch	RotaryEncoder_Switch

## ball_heater_controller_bom_V 1
Component	Description	Part	References	Value	Footprint	Quantity Per PCB	Datasheet	Category	DK_Datasheet_Link	DK_Detail_Page	Digi-Key_PN	Family	MPN	Manufacturer	Status	Field4	Field5	Field6	Field7	Field8	MANUFACTURER	MAXIMUM_PACKAGE_HEIGHT	PARTREV	STANDARD
1		Arduino_UNO_R3-MCU_Module	A1	Arduino_UNO_R3	Metro_mini	1	https://www.arduino.cc/en/Main/arduinoBoardUno
2	Unpolarized capacitor	C	C6 C7 C8 C9 C10 C11	0.1uF	C_0805_2012Metric_Pad1.18x1.45mm_HandSolder	6	~
3	Unpolarized capacitor	C	C5	2.2uF	C_0805_2012Metric_Pad1.18x1.45mm_HandSolder	1	~
4	Unpolarized capacitor	C	C3 C4	4.7uF	C_0805_2012Metric_Pad1.18x1.45mm_HandSolder	2	~
5	Unpolarized capacitor	C	C2 C12	10uF	C_0805_2012Metric_Pad1.18x1.45mm_HandSolder	2	~
6		CP1-Device	C1	470uF	CP_Radial_D12.5mm_P5.00mm	1
7	DIODE GEN PURP 400V 1A SMA	S1G	D1	S1G	DO-214AC	1	https://www.onsemi.com/pub/Collateral/S1M-D.pdf	Discrete Semiconductor Products	https://www.onsemi.com/pub/Collateral/S1M-D.pdf	/product-detail/en/on-semiconductor/S1G/S1GFSCT-ND/965720	S1GFSCT-ND	Diodes - Rectifiers - Single	S1G	ON Semiconductor	Active
8		B3B-PH-SM4-TB(LF)(SN)	J3 J4	B3B-PH-SM4-TB(LF)(SN)	JST_PH_B3B-PH-SM4-TB_1x03-1MP_P2.00mm_Vertical	2	https://www.digikey.com/product-detail/en/jst-sales-america-inc/B3B-PH-SM4-TB_LF__SN_/455-1735-1-ND/926832?utm_source=snapeda&utm_medium=aggregator&utm_campaign=symbol									B3B-PH-SM4-TB_LF__SN_	PH Series 3 Position 2 mm Pitch Crimp Surface Mount Top Entry Shrouded Header	2010 JST	JST Sales	455-1735-1-ND
9	DC Barrel Jack with an internal switch	Barrel_Jack_Switch	J6	Barrel_Jack_Switch	BarrelJack_Horizontal	1	~
10		M8S-04PFFR-SF8001	J5	M8S-04PFFR-SF8001	AMPHENOL_M8S-04PFFR-SF8001	1															Amphenol	12.581 mm	B	Manufacturer Recommendations
11	Generic screw terminal, single row, 01x02, script generated (kicad-library-utils/schlib/autogen/connector/)	Screw_Terminal_01x02	J1	Screw_Terminal_01x02	Term_Block_1x2_P5.08MM	1	~
12	Generic connector, single row, 01x04, script generated (kicad-library-utils/schlib/autogen/connector/)	Conn_01x04_Male	J2	qwiic	BM04B-SRSS-TB(LF)(SN)	1	~
13		F0512S-1WR3	PS1	F0512S-1WR3	CONV_F0512S-1WR3	1															Mornsun	10.16 mm	2021.12.28-A/6	Manufacturer Recommendations
14	MOSFET 2N-CH 50V 0.2A SC70-6	BSS138DW-7-F	Q1	BSS138DW-7-F	SOT-363	1	https://www.diodes.com/assets/Datasheets/ds30203.pdf	Discrete Semiconductor Products	https://www.diodes.com/assets/Datasheets/ds30203.pdf	/product-detail/en/diodes-incorporated/BSS138DW-7-F/BSS138DW-FDICT-ND/808541	BSS138DW-FDICT-ND	Transistors - FETs, MOSFETs - Arrays	BSS138DW-7-F	Diodes Incorporated	Active
15	MOSFET N-CH 60V 115MA SOT-23	TSM170N06CP	Q2	TSM170N06CP	TO-252-3	1	https://www.taiwansemi.com/assets/uploads/datasheet/TSM170N06_B15.pdf	Discrete Semiconductor Products	https://www.taiwansemi.com/assets/uploads/datasheet/TSM170N06_B15.pdf	/products/detail/taiwan-semiconductor-corporation/TSM170N06CP-ROG/7360167	TSM170N06CPROGCT-ND	Transistors - FETs, MOSFETs - Single	TSM170N06CP	Taiwan Semiconductor	Active
16	Resistor, US symbol	R_US	R2	10R	R_0805_2012Metric_Pad1.20x1.40mm_HandSolder	1	~
17	Resistor, US symbol	R_US	R1 R5 R6	10k	R_0805_2012Metric_Pad1.20x1.40mm_HandSolder	3	~
18	Resistor, US symbol	R_US	R3 R4	10k 1%	R_0805_2012Metric_Pad1.20x1.40mm_HandSolder	2	~
19	4 resistor network, parallel topology, split	R_Pack04_Split	RN1 RN2	10k	R_Array_Convex_4x1206	2	~
20		CL-SB-12A-01T	SW2	CL-SB-12A-01T	CL-SB-12A-01T	1	CL-SB-12A-01T
21	Rotary encoder, dual channel, incremental quadrate outputs, with switch	RotaryEncoder_Switch	SW1	RotaryEncoder_Switch	RotaryEncoder_Bourns_Horizontal_PEC09-2xxxF-Sxxxx	1	~

Component Groups:	21
Component Count:	33
Fitted Components:	33
Number of PCBs:	1
Total components:	33
Schematic Version:	V 1
Schematic Date:	2023-10-19
PCB Variant:	default
BoM Date:	2023 December 05, Tuesday 11:02:49
Schematic Source:	ball_heater_controller.kicad_sch
KiCad Version:	Eeschema 7.0.8